## Equatorial
Derivation of Astrometric Telescope Control System Dynamic Correction coefficients from TPoint terms
Usage
1) Enable macros from the banner above (if necessary)
2) Enter TPoint terms into the cells in column B
For equatorial mounts |  |  | 3) Press the "Generate maestroSavedDCsettings.txt" button. The file will be generated in the same folder that this spreadsheet resides.
Hemisphere: | N |  | 4) Move the maestroSavedDCsettings.txt file to \Program Files *\Astrometric\Maestro
5) With Maestro connected to ATCS, from the Dynamic Corrections tab click the "Import from maestroSavedDCsettings.txt" button
Tpoint term | description | value | units | Dynamic Correction coefficient | description | value | units | Notes
IH | hour angle index error | 395.91 | arcseconds | IX | Index error correction in Axial X | 395.91 | arcseconds
ID | declination index error | 342.86 | arcseconds | IY | Index error correction in Axial Y | -342.86 | arcseconds
PHH | polynomial term producing hour angle shift proportional to hour angle | 0 | arcseconds/radian | SX | Scale error correction in Axial X | 0 | arcseconds/rev
PDD | polynomial term producing declination shift proportional to declination | 0 | arcseconds/radian | SY | Scale error correction in Axial Y | 0 | arcseconds/rev
NP or NPL | H.A./dec non-perpendicularity | 0 | arcseconds | YX | Correction of non-perpendicularity error between Axial Y and Axial X axes | 0 | arcseconds
DNP | dynamic H.A./dec non-perpendicularity | 0 | arcseconds | YXD | Correction of dynamic non-perpendicularity error between Axial Y and Axial X axes | 0 | arcseconds
CH or CHL | east-west collimation error | -541.08 | arcseconds | OY | Correction of non-perpendicularity error between optical and Axial Y axes | -541.08 | arcseconds
ME | polar-axis misalignment altitude | -128.18 | arcseconds | SA | Scope Pole Angle correction | 128.18 | arcseconds
MA | polar-axis misalignment left-right | 110.85 | arcseconds | SH | Scope Pole horizontal correction | 110.85 | arcseconds
TF | tube flexure (sine) | 49.87 | arcseconds | FS | Flexure correction sine law) | 49.87 | arcseconds
TX | tube flexure (tangent) | 0 | arcseconds | FT | Flexure correction (tangent law) | 0 | arcseconds
FO | fork flexure | 38.86 | arcseconds | FF | Correction of Fork flexure in equatorial instruments | -38.86 | arcseconds
FLOP | vertical sag | 0 | arcseconds | FL | Correction for optical “flop” | 0 | arcseconds | Note: FLOP not used for Polar mounts.
HHSHn | harmonic term producing hour angle shift proportional to sin(HA) | 0 | arcseconds | X1M | Magnitude of first harmonic error correction in Axial X | 0 | arcseconds | TPoint’s HA centering errors are the same as harmonic terms with freq = 1.0: HHSH1 = HCES HHCH1 = HCEC
HHCHn | harmonic term producing hour angle shift proportional to cos(HA) | 0 | arcseconds | X1P | Phase of first harmonic error correction in Axial X | 0 | deg
Frequency | frequency of above harmonic | 1 |  | X1F | Frequency of first harmonic error correction in Axial X | 1
HHSHn | ditto | 0 | arcseconds | X2M | Magnitude of second harmonic error correction in Axial X | 0 | arcseconds
HHCHn | ditto | 0 | arcseconds | X2P | Phase of second harmonic error correction in Axial X | 0 | deg
Frequency | ditto | 2 |  | X2F | Frequency of second harmonic error correction in Axial X | 2
HDSDn | harmonic term producing declination shift proportional to sin(dec) | 0 | arcseconds | Y1M | Magnitude of first harmonic error correction in Axial Y | 0 | arcseconds | TPoint’s Dec centering errors are the same as harmonic terms with freq = 1.0: HDSD1 = DCES HDCD1 = DCEC
HDCDn | harmonic term producing declination shift proportional to cos(dec) | 0 | arcseconds | Y1P | Phase of first harmonic error correction in Axial Y | 0 | deg
Frequency | frequency of above harmonic | 1 |  | Y1F | Frequency of first harmonic error correction in Axial Y | 1
HDSDn | ditto | 0 | arcseconds | Y2M | Magnitude of second harmonic error correction in Axial Y | 0 | arcseconds
HDCDn | ditto | 0 | arcseconds | Y2P | Phase of second harmonic error correction in Axial Y | 0 | deg
Frequency | ditto | 6 |  | Y2F | Frequency of second harmonic error correction in Axial Y | 6
Generate maestroSavedDCsettings.txt

## AltAz
Derivation of Astrometric Telescope Control System Dynamic Correction coefficients from TPoint terms
Usage
1) Enable macros from the banner above (if necessary)
2) Enter TPoint terms into the cells in column B
For AltAz mounts |  |  | 3) Press the "Generate maestroSavedDCsettings.txt" button. The file will be generated in the same folder that this spreadsheet resides.
Hemisphere: | N |  | 4) Move the maestroSavedDCsettings.txt file to \Program Files *\Astrometric\Maestro
5) With Maestro connected to ATCS, from the Dynamic Corrections tab click the "Import from maestroSavedDCsettings.txt" button
Tpoint term | description | value | units | Dynamic Correction coefficient | description | value | units | Notes
IA | azimuth index error | -244.32 | arcseconds | IX | Index error correction in Axial X | 244.32 | arcseconds
IE | altitude index error | 161.3 | arcseconds | IY | Index error correction in Axial Y | -161.3 | arcseconds
PZZ | polynomial term producing azimuth shift proportional to azimuth | 112.15 | arcseconds/radian | SX | Scale error correction in Axial X | -704.7 | arcseconds/rev | In firmware version 3.00.*** there is a ranging bug past +/-180deg AxialX
PEE | polynomial term producing altitude shift proportional to altitude | 0 | arcseconds/radian | SY | Scale error correction in Axial Y | 0 | arcseconds/rev
NPAE or NPAEL | Azimuth/altitude non-perpendicularity | -122.27 | arcseconds | YX | Correction of non-perpendicularity error between Axial Y and Axial X axes | 122.27 | arcseconds
- | No Tpoint term applicable to Dynamic Correction YXD for Alt/Az telescopes. | - | arcseconds | YXD | Correction of dynamic non-perpendicularity error between Axial Y and Axial X axes | - | arcseconds
CA or CAL | Non-perpendicularity of altitude and pointing axis | -100.35 | arcseconds | OY | Correction of non-perpendicularity error between optical and Axial Y axes | 100.35 | arcseconds
AN | NS misalignment of azimuth axis | -900 | arcseconds | SA | Scope Pole Angle correction | 900 | arcseconds
AW | EW misalignment of azimuth axis | -900 | arcseconds | SH | Scope Pole horizontal correction | 900 | arcseconds
TF | tube flexure (sine) | 51.55 | arcseconds | FS | Flexure correction sine law) | 51.55 | arcseconds
TX | tube flexure (tangent) | 0 | arcseconds | FT | Flexure correction (tangent law) | 0 | arcseconds
- | No Tpoint term applicable to Dynamic Correction FF for Alt/Az telescopes. | - | arcseconds | FF | Correction of Fork flexure in equatorial instruments | - | arcseconds
FLOP | vertical sag | 0 | arcseconds | FL | Correction for optical “flop” | 0 | arcseconds | Note: FLOP not used for Polar mounts.
HASAn | harmonic term producing azimuth shift proportional to sin(azimuth) | -718.79 | arcseconds | X1M | Magnitude of first harmonic error correction in Axial X | 899.9 | arcseconds | TPoint’s Az centering errors are the same as harmonic terms with freq = 1.0: HASA1 = ACES HACA1 = ACEC
HACAn | harmonic term producing azimuth shift proportional to cos(azimuth) | -541.48 | arcseconds | X1P | Phase of first harmonic error correction in Axial X | 37 | deg
Frequency | frequency of above harmonic | 1 |  | X1F | Frequency of first harmonic error correction in Axial X | 1
HASAn | ditto | -44.95 | arcseconds | X2M | Magnitude of second harmonic error correction in Axial X | 200 | arcseconds
HACAn | ditto | 194.84 | arcseconds | X2P | Phase of second harmonic error correction in Axial X | -77 | deg
Frequency | ditto | 20 |  | X2F | Frequency of second harmonic error correction in Axial X | 20
HESEn | harmonic term producing altitude shift proportional to sin(altitude) | 142.12 | arcseconds | Y1M | Magnitude of first harmonic error correction in Axial Y | 900 | arcseconds | TPoint’s Dec centering errors are the same as harmonic terms with freq = 1.0: HESE1 = ECES HECE1 = ECEC
HECEn | harmonic term producing altitude shift proportional to cos(altitude) | 888.72 | arcseconds | Y1P | Phase of first harmonic error correction in Axial Y | -99.1 | deg
Frequency | frequency of above harmonic | 3 |  | Y1F | Frequency of first harmonic error correction in Axial Y | 3
HESEn | ditto | 181.2 | arcseconds | Y2M | Magnitude of second harmonic error correction in Axial Y | 199.9 | arcseconds
HECEn | ditto | -84.49 | arcseconds | Y2P | Phase of second harmonic error correction in Axial Y | 155 | deg
Frequency | ditto | 19 |  | Y2F | Frequency of second harmonic error correction in Axial Y | 19
Generate maestroSavedDCsettings.txt

## Revisions
Version | Date | Notes
1 | 2009 | First version
2 | Feb-2014 | Modified to include VB macro generation of maestroSavedDCsettings.txt
3 | May-2014 | Modified VB macro to check for Dynamic Coefficient magnitude bounds
4 | Jun-2014 | Update for consistency with 2.90.070 Dynamic Correction changes… see ATCS firmware readme
5 | Sep-2014 | Added warning for XF1 = XF2 and YF1 = YF2. Allows IX and IY to exceed +/-900 (now allowed to +/-1800).
6 | Oct-2016 | Added AltAz capability: AltAz tab